## DS104 Page 1
TECHNICAL DATA SHEET | [7 empty] | QCF 56 Issue 3 |  |  | Values for Product Type combo box | [9 empty] | Clockwise |  | Port |  | Propulsion Engine
DS104 | [7 empty] | PAGE | 1 of 2 | [11 empty] | Anti-clockwise |  | Starboard |  | Generator Set
[8 empty] | ISSUE | 1 | [13 empty] | Bow
[8 empty] | DATE | 3 March 2014 | [13 empty] | Stern
NON CONTROLLED UNLESS STATED OTHERWISE | [7 empty] | APPROVED | PJB | [13 empty] | Amidships
TITLE |  |  | TSC T10 MOUNT HEIGHT DATA COLLECTION SHEET FOR NEW INSTALLATIONS | [19 empty] | Other please specify below
AND IN SERVICE MAINTENANCE CHECKS - MARINE DIESEL ENGINES
Customer: | [5 empty] | Engine Make: | [15 empty] | 2 | 1 |  | 2
Project: | [5 empty] | Engine Model/Type:
C&G Drawing/Calculation #: | [5 empty] | Engine Serial Number: |  |  |  |  | Values for Commissioning
Date: | [5 empty] | Engine Rotation: |  | When viewed from flywheel end |  |  | Existing Mounts
Prepared by: | [5 empty] | Position in Vessel: |  |  |  |  | New Mounts |  |  | 1 |  | Existing Mounts
Application Type:
All dimensions are in millimetres. Read in conjunction with DS094 to determine height H1 for TSC T10.
Mount heights are to be recorded once the load is transferred to the mounts and for new installations after the 48 hour settlement period has been observed.
[19 empty] | 134.5 |  | 145
If your installation uses New Mounts select New Mounts from the drop down list below otherwise leave as Existing Mounts.
| Your TSC Model: |  |  | TSC T10 |  | Type of Installation:
[11 empty] | 0 | 0
| Enter the Mount Serial No’s & measure and enter heights H1, for positions x1 through to x4 for each mount in your installation. | [10 empty] | 0
Enter your mount data in the table below filling in only the yellow boxes.
| Mount | Mount | x1 | x2 | x3 | x4 | Measurement | Average Mount | Parallelism | Commissioning
| Position | Serial # | mm | mm | mm | mm | Cross Check | Height mm | Check | Check
| L1 | [9 empty] | #DIV/0! |  | #DIV/0! |  | #DIV/0! |  | #DIV/0! | #DIV/0! |  | #DIV/0! | #DIV/0! |  | #DIV/0! | FALSE
| L2 | [9 empty] | #DIV/0! |  | #DIV/0! |  | #DIV/0! |  | #DIV/0! | #DIV/0! |  | #DIV/0! | #DIV/0! |  | #DIV/0! | FALSE
| L3 | [9 empty] | #DIV/0! |  | #DIV/0! |  | #DIV/0! |  | #DIV/0! | #DIV/0! |  | #DIV/0! | #DIV/0! |  | #DIV/0! | FALSE
| L4 | [9 empty] | #DIV/0! |  | #DIV/0! |  | #DIV/0! |  | #DIV/0! | #DIV/0! |  | #DIV/0! | #DIV/0! |  | #DIV/0! | FALSE
| L5 | [9 empty] | #DIV/0! |  | #DIV/0! |  | #DIV/0! |  | #DIV/0! | #DIV/0! |  | #DIV/0! | #DIV/0! |  | #DIV/0! | FALSE
| R1 | [9 empty] | #DIV/0! |  | #DIV/0! |  | #DIV/0! |  | #DIV/0! | #DIV/0! |  | #DIV/0! | #DIV/0! |  | #DIV/0! | FALSE
| R2 | [9 empty] | #DIV/0! |  | #DIV/0! |  | #DIV/0! |  | #DIV/0! | #DIV/0! |  | #DIV/0! | #DIV/0! |  | #DIV/0! | FALSE
| R3 | [9 empty] | #DIV/0! |  | #DIV/0! |  | #DIV/0! |  | #DIV/0! | #DIV/0! |  | #DIV/0! | #DIV/0! |  | #DIV/0! | FALSE
| R4 | [9 empty] | #DIV/0! |  | #DIV/0! |  | #DIV/0! |  | #DIV/0! | #DIV/0! |  | #DIV/0! | #DIV/0! |  | #DIV/0! | FALSE
| R5 | [9 empty] | #DIV/0! |  | #DIV/0! |  | #DIV/0! |  | #DIV/0! | #DIV/0! |  | #DIV/0! | #DIV/0! |  | #DIV/0! | FALSE
Once you have entered your readings, they are checked and verified.
Please contact our Technical Department if you have any questions.
Please enter your contact details below:
Name: | [6 empty] | Email:
Tel No: | [6 empty] | Date:
Christie & Grey Limited
Morley Road, Tonbridge, Kent TN9 1RA, England
Telephone : +44 (0) 1732 371100 Fax : +44 (0) 1732 359666
E-mail : sales@christiegrey.com web site : www.christiegrey.com

## DS104 Page 2 Instructions
TECHNICAL DATA SHEET | [6 empty] | QCF 56 Issue 3
DS104 | [6 empty] | PAGE | 2 of 2
[7 empty] | ISSUE | 1
[7 empty] | DATE | 3 March 2014
NON CONTROLLED UNLESS STATED OTHERWISE | [6 empty] | APPROVED | PJB
TITLE |  |  | TSC T10 MOUNT HEIGHT DATA COLLECTION SHEET FOR NEW INSTALLATIONS
AND IN SERVICE MAINTENANCE CHECKS - MARINE DIESEL ENGINES
Instructions
Mount Heights are determined by measuring the four corners of the mount as shown in technical data sheet DS094.
The following formulas can be used complete page 1 of form DS104 by hand.
Cross Check for errors: (x1 + x3) - (x2 + x4) = Measurement Cross Check
This helps to see if your measurements make sense. The closer to zero the more accurate your readings.
Ignore the "+" & " -" signs, you want to be as close to zero as possible.
Average Height: (x1 + x2 + x3 + x4) ÷ 4 = Average Mount Height
Parallelism check for each mount is the difference between the highest and lowest corner measurements.
You want the number as small as possible. Check your installation instructions for tolerances or ask C&G
Technical Department for advice.
Send us your completed readings sheet. We will always provide free technical support to review your
numbers and provide advice and assistance in making adjustments.
Coupling Alignment
(if applicable)
If you send us your Rim,
Face, DTI Diameter & Aft
mount measurements we
can advise you on mount
shimming if required.
| Position |  | Angle | Rim Measurement | Face Measurement |  |  | In the example above the
| 12 o'clock |  | 0° |  |  |  |  | DTI is connected to the
| 3 o'clock |  | 90° |  |  |  |  | gearbox flange and the
| 6 o'clock |  | 180° |  |  |  |  | gearbox flange rotated to
| 9 o'clock |  | 270° |  |  |  |  | take the measurements.
| Measurement Units (mm/inches) | [6 empty] | It is important to rotate
| Diameter of DTI Face Measurement | [6 empty] | the component that the
| Centre line Aft mount dimension | [6 empty] | DTI is connected to.
Fax your readings to (508) 217-3061 (USA) or +44 (0) 1732 359666 (U.K.)
or e-mail your readings to: matthew.coombs@christiegrey.com (USA) or sales@christiegrey.com (U.K.)
Please contact our Technical Department if you have any questions.
Please enter your contact details below:
Name: | [5 empty] | Email:
Tel No: | [5 empty] | Date:
Christie & Grey Limited
Morley Road, Tonbridge, Kent TN9 1RA, England
Telephone : +44 (0) 1732 371100 Fax : +44 (0) 1732 359666
E-mail : sales@christiegrey.com web site : www.christiegrey.com